## Лист0
Overload_line_500 | OverHeadLine | Protections_Overload
Earth_fault_line_500 | OverHeadLine | Protections_DZL,Protections_DZ,Protections_TZNP , Protections_APV
Double_phase_sс_line_500 | OverheadLine | Protections_DZL,Protections_DZ,Protections_TZNP , Protections_APV
Overload_line_220 | OverheadLine | Protections_Overload
Earth_fault_line_220 | OverheadLine | Protections_DZL,Protections_DZ,Protections_TZNP , Protections_APV
Double_phase_sс_line_220 | OverheadLine | Protections_DZL,Protections_DZ,Protections_TZNP , Protections_APV
Earth_fault_line_10 | CableLine | Protections_MTZ, Protections_TO, Protections_arc,Protections_U_min,Protections_Earth_fault
Double_phase_sс_line_10 | CableLine | Protections_MTZ, Protections_TO,Protections_arc,Protections_U_min,,Protections_Earth_fault
Earth_fault_reac_10 | Reactor | Protections_DZR
Double_phase_sс_reac_10 | Reactor | Protections_DZR
Fault_between_windings_reac_10 | Reactor | Protections_DZR
Overload_500 | Transformer | Protections_Overload
Lower_oil_level_in_the_tank_500 | Transformer | Protections_Oil
Double-phase_short_circuit_500 | Transformer | Protections_DZT,Protections_DZ,Protections_TZNP,,Protections_DZO_vn,Protections_DZO_cn,Protections_DZO_nn
Fault_between_turns_500 | Transformer | Protections_DZT
Earth_fault_500 | Transformer | Protections_DZT,Protections_DZ,Protections_TZNP,,Protections_DZO_vn,Protections_DZO_cn,Protections_DZO_nn
Fire_core_500 | Transformer | Protections_Gase
Double-phase_short_circuit_Bus_500 | Bus | Protections_DZSH
Earth_fault_Bus_500 | Bus | Protections_DZSH
Double-phase_short_circuit_Bus_220 | Bus | Protections_DZSH
Earth_fault_Bus_220 | Bus | Protections_DZSH
Double-phase_short_circuit_Bus_10 | Bus | Protections_LZSH, Protections_arc,Protections_U_min,Protections_Earth_fault
Earth_fault_Bus_10 | Bus | Protections_LZSH, Protections_arc,Protections_U_min,Protections_Earth_fault
Double-phase_short_circuit_500 | Breaker | Protections_KSZ
Earth_fault_500 | Breaker | Protections_KSZ
Double-phase_short_circuit_220 | Breaker | Protections_KSZ
Earth_fault_220 | Breaker | Protections_KSZ
Double-phase_short_circuit_10 | Breaker | Protections_MTZ,Protections_arc
Earth_fault_10 | Breaker | Protections_MTZ,Protections_arc
Lower_SF6_level_500 | Breaker | Protections_SF6
Lower_SF6_level_220 | Breaker | Protections_SF6
Lower_vacuum_level_10 | Breaker | Protections_vacuum

## Лист1
Виды повреждений различных элементов подстанций: |  |  | Ненормальные режимы работы элементов подстанции
русс. | англ. | Силовое оборудование, "склонное" к данным повреждениям | русс. | англ. | Силовое оборудование, "склонное" к данным режимам работы
Междуфазные КЗ: трехфазные, двухфазные | Double-phase short circuit, Fault between windings | Трансформатор, линии, шина, реактор, выключатель | Перегрузки токами внешнего КЗ | Overload | Трансформатор
Витковые КЗ | Fault between turns, Interturn fault | Трансформатор, реактор | Перегрузки рабочими токами | Overload | Трансформатор
Замыкания на землю: однофазные, двухфазные | Earth fault, Double earth fault, Double-line-to-neutral fault, Phase-to-ground fault | Трансформатор, линии, шина, реактор, выключатель | Понижение уровня масла в баке трансформатора | lower oil level in the tank | Трансформатор
"Пожар" в стали сердечника | fire core | Трансформатор | Неполнофазный режим работы | out of phase | Трансформатор, линии
Обрыв фазы (чаще всего однофазное кз на землю) | phase failure | Трансформатор, линии | Качания | Hunting | Линии
|  |  | Повышенное значение напряжения | increase voltage | Трансформатор
Busbar sectionalizing switch | секционный выключатель
Busbars | сборные шины
Bus coupler circuit breaker | шиносоединительный выключатель
Current limiting reactor | токоограничивающий реактор
Damage | повреждение

## Лист2
Overload | Transformer, OverHeadLine, CableLine | Protections_Overload, Protections_APV
Lower_oil_level_in_the_tank | Transformer | Protections_Oil
Double-phase_short_circuit | Transformer, OverHeadLine, CableLine, Bay, Reactor | Protections_MTZ, Protections_DZ, Protections_APV
Fault_between_windings | Transformer, Reactor, Breaker | Protections_Difference
Fault_between_turns | Transformer, Reactor | Protections_Difference
Interturn_fault | Transformer, Reactor, Bay, Breaker, CableLine | Protections_Difference
Earth_fault | Transformer, OverHeadLine, CableLine, Bay, Reactor | Protections_TZNP, Protections_APV
Double_earth_fault | Transformer, OverHeadLine, CableLine, Bay, Reactor | Protections_MTZ, Protections_DZ, Protections_APV
Double-line-to-neutral_fault | Transformer, OverHeadLine, CableLine, Bay, Reactor | Protections_MTZ, Protections_DZ, Protections_APV
Phase-to-ground_fault | Transformer, OverHeadLine, CableLine, Bay, Reactor | Protections_TZNP, Protections_APV
Fire_core | Transformer | Protections_Gase